## readme
This is a code specification for geometric element that categorical variable in the road network
units in general
length | km
time | seconds
speed | km/ｈ
fare | sgd/km
other explanation
time stamp | yyyy-mm-dd hh:mm:ss | string type and datetime type, which need to be converted mutually sometimes
time slot | 7.10-7.14, are 300 seconds, from 7:10:00-7:14:59
duration, time interval | starts from 1 secs and is integer type; a floor-type conversion is implemented inside a calculation

## node
feature name | feature explanation | unit | values and explanation
nodeid | node ID, identical for each one
nodetype | node type, node for generating trips or ordinary intersection |  | 0 | centroid | 1 | intersection | 2 | centroid/intersection | 3 | road curve transition point | 11 | signalized intersection | 12 | unsignalized intersection
coortype | coordinate system |  | 0 | Cartesian | 1 | geographic | 1
coorX |  | m
coorY |  | m
Note on I3: 宮 磊: no distinction between these two.

## lane
feature name | feature explanation | unit | values and explanation
lanetype | lane type indicating it is a fast and expensive lane or a slow and cheap lane |  | 0 | slow and cheap lane | 1 | fast and expensive lane
laneid | lane ID in the set containing all lanes in the road network
nodeid1 | node id at the starting pont of this lane
nodeid2 | node id at the end point of this lane
linkid | link id containing this lane
linktype | link type |  | 0 | freeways | 1 | arterials | 2 | collectors | 3 | local roads
length | length from node id1 to node id2 | km
freespeed | free speed of this lane | km/h |  | 90/110 |  | 50/70 |  | 40/60 |  | 20/40
freetraveltime | travel time at a free speed | sec
fixedcharge | fixed charge for each lane type | SGD/km
speed | instant speed depending on the number of vehicles and lane length | km/h
density |  | veh/km
traveltime |  | sec
charge |  | SGD/km

## vehicle
vehicle type | code for type | max speed | change to PCU
car | 0 | 65 | 1
bus | 1 | 50 | 3.5
truck | 2 | 50 | 3.5
max speed is the maximum speed that type of vehicle can reach.
the real speed on the road is limited by the road speed limitation and the condition of traffic flow on the road.
Note on D1: 宮 磊: https://en.wikipedia.org/wiki/Passenger_car_equivalent

## driver
driver type
0 | ordinary | probability of changiing lanes is initialized less than 0.5
1 | aggressive and speed-pursuing | probability of changing lanes is initialized more than 0.6